## Table 1
ANSI S3.5-1997
Table 1 - Critical band SII procedure - frequencies, band importance function, standard speech spectre, internal noise, hearing threshold levels, and free-field to eardrum transfer function
| Critical Band |  |  |  | Standard speech spectrum level for stated voice effort, dB
Band No. | Center freq | Lower band limit | Upper band limit | Band Importance | Normal | Raised | Loud | Shout | Reference noise spectrum level | Free-field to eardrum transfer function
| Hz |  | Hz |  | dB | dB | dB | dB | dB | dB
| fi | li | hi | Ii | normal | raised | loud | shout | Xi | Fi
1 | 150 | 100 | 200 | 0.0103 | 31.44 | 34.06 | 34.21 | 28.69 | 1.5 | 0.6
2 | 250 | 200 | 300 | 0.0261 | 34.75 | 38.98 | 41.55 | 42.5 | -3.9 | 1
3 | 350 | 300 | 400 | 0.0419 | 34.14 | 38.62 | 43.68 | 47.14 | -7.2 | 1.4
4 | 450 | 400 | 510 | 0.0577 | 34.58 | 39.84 | 44.08 | 48.46 | -8.9 | 1.4
5 | 570 | 510 | 630 | 0.0577 | 33.17 | 39.44 | 45.34 | 50.17 | -10.3 | 1.9
6 | 700 | 630 | 770 | 0.0577 | 30.64 | 37.99 | 45.22 | 51.68 | -11.4 | 2.8
7 | 840 | 770 | 920 | 0.0577 | 27.59 | 35.85 | 43.6 | 51.43 | -12 | 3
8 | 1000 | 920 | 1080 | 0.0577 | 25.01 | 33.86 | 42.16 | 51.31 | -12.5 | 2.6
9 | 1170 | 1080 | 1270 | 0.0577 | 23.52 | 32.56 | 41.07 | 49.4 | -13.2 | 2.6
10 | 1370 | 1270 | 1480 | 0.0577 | 22.28 | 30.91 | 39.68 | 49.03 | -14 | 3.6
11 | 1600 | 1480 | 1720 | 0.0577 | 20.15 | 28.58 | 37.7 | 47.65 | -15.4 | 6.1
12 | 1850 | 1720 | 2000 | 0.0577 | 18.29 | 26.37 | 35.62 | 45.47 | -16.9 | 10.5
13 | 2150 | 2000 | 2320 | 0.0577 | 16.37 | 24.34 | 33.17 | 43.13 | -18.8 | 13.8
14 | 2500 | 2320 | 2700 | 0.0577 | 13.8 | 22.35 | 30.98 | 40.8 | -21.2 | 16.8
15 | 2900 | 2700 | 3150 | 0.0577 | 12.21 | 21.04 | 29.01 | 39.15 | -23.2 | 15.8
16 | 3400 | 3150 | 3700 | 0.0577 | 11.09 | 19.56 | 27.71 | 37.3 | -24.9 | 14.9
17 | 4000 | 3700 | 4400 | 0.0577 | 9.33 | 16.78 | 25.41 | 34.41 | -25.9 | 14.3
18 | 4800 | 4400 | 5300 | 0.046 | 5.84 | 12.14 | 19.2 | 29.01 | -24.2 | 12.4
19 | 5800 | 5300 | 6400 | 0.0343 | 3.47 | 9.04 | 15.37 | 25.17 | -19 | 7.9
20 | 7000 | 6400 | 7700 | 0.0226 | 1.78 | 6.36 | 12.61 | 22.08 | -11.7 | 4.3
21 | 8500 | 7700 | 9500 | 0.011 | -0.14 | 3.44 | 9.62 | 18.76 | -6 | 0.5
Overall SPL, dB |  |  |  |  | 62.35 | 68.34 | 74.85 | 82.3

## Table 2
ANSI S3.5-1997
Table 2 - Equally-contrlbutlng (17 band) critical-band SII procedure - frequencies, band importance function, standard speech spectra, internal nolse, hearing threshold levels, and free-field to eardrum transfer function.
| Critical Band |  |  |  | Standard speech spectrum level for stated voice effort, dB
Band No. | Center freq | Lower band limit | Upper band limit | Band Importance | Normal | Raised | Loud | Shout | Reference noise spectrum level | Free-field to eardrum transfer function
| Hz |  | Hz |  | dB | dB | dB | dB | dB | dB
| fi | li | hi | Ii | normal | raised | loud | shout | Xi | Fi
1 | 350 | 300 | 400 | 0.0588 | 34.14 | 38.62 | 43.68 | 47.14 | -7.2 | 1.4
2 | 450 | 400 | 510 | 0.0588 | 34.58 | 39.84 | 44.08 | 48.48 | -8.9 | 1.4
3 | 570 | 510 | 630 | 0.0588 | 33.17 | 39.44 | 45.34 | 50.17 | -10.3 | 1.9
4 | 700 | 630 | 770 | 0.0588 | 30.64 | 37.99 | 45.22 | 51.68 | -11.4 | 2.8
5 | 840 | 770 | 920 | 0.0588 | 27.59 | 35.85 | 43.6 | 51.43 | -12 | 3
6 | 1000 | 920 | 1080 | 0.0588 | 25.01 | 33.86 | 42.16 | 51.31 | -12.5 | 2.6
7 | 1170 | 1080 | 1270 | 0.0588 | 23.52 | 32.56 | 41.07 | 49.4 | -13.2 | 2.6
8 | 1370 | 1270 | 1480 | 0.0588 | 22.28 | 30.91 | 39.68 | 49.03 | -14 | 3.6
9 | 1600 | 1480 | 1720 | 0.0588 | 20.15 | 28.58 | 37.7 | 47.65 | -15.4 | 6.1
10 | 1850 | 1720 | 2000 | 0.0588 | 18.29 | 26.37 | 35.62 | 45.47 | -16.9 | 10.5
11 | 2150 | 2000 | 2320 | 0.0588 | 16.37 | 24.34 | 33.17 | 43.13 | -18.8 | 13.8
12 | 2500 | 2320 | 2700 | 0.0588 | 13.8 | 22.35 | 30.98 | 40.8 | -21.2 | 16.8
13 | 2900 | 2700 | 3150 | 0.0588 | 12.21 | 21.04 | 29.01 | 39.15 | -23.2 | 15.8
14 | 3400 | 3150 | 3700 | 0.0588 | 11.09 | 19.56 | 27.71 | 37.3 | -24.9 | 14.9
15 | 4000 | 3700 | 4400 | 0.0588 | 9.33 | 16.78 | 25.41 | 34.41 | -25.9 | 14.3
16 | 4800 | 4400 | 5300 | 0.0588 | 5.84 | 12.14 | 19.2 | 29.01 | -24.2 | 12.4
17 | 5800 | 5300 | 6400 | 0.0588 | 3.47 | 9.04 | 15.37 | 25.17 | -19 | 7.9
Overall SPL, dB |  |  |  |  | 62.35 | 68.34 | 74.85 | 82.3

## Table 3
ANSI S3.5-1997
Table 3 - One-third octave band SII procedure - frequencies, band importance function, standard speech spectra, internal noise, hearing threshold levels, and free-fleld to eardrum transfer function.
| Frequency band |  |  | Standard speech spectrum level for stated voice effort, dB
Band No. | Nominal midband freq | Band width adj, delta | Band Importance | Normal | Raised | Loud | Shout | Reference noise spectrum level | Free-field to eardrum transfer function
| Hz |  |  | dB | dB | dB | dB | dB | dB
| fi | Deltai | Ii | normal | raised | loud | shout | Xi | Fi
1 | 160 | 15.65 | 0.0083 | 32.41 | 33.81 | 35.29 | 30.77 | 0.6 | 0
2 | 200 | 16.65 | 0.0095 | 34.48 | 33.92 | 37.76 | 36.65 | -1.7 | 0.5
3 | 250 | 17.65 | 0.015 | 34.75 | 38.98 | 41.55 | 42.5 | -3.9 | 1
4 | 315 | 18.65 | 0.0289 | 33.98 | 38.57 | 43.78 | 46.51 | -6.1 | 1.4
5 | 400 | 19.65 | 0.044 | 34.59 | 39.11 | 43.3 | 47.4 | -8.2 | 1.5
6 | 500 | 20.65 | 0.0578 | 34.27 | 40.15 | 44.85 | 49.24 | -9.7 | 1.8
7 | 630 | 21.65 | 0.0653 | 32.06 | 38.78 | 45.55 | 51.21 | -10.8 | 2.4
8 | 800 | 22.65 | 0.0711 | 28.3 | 36.37 | 44.05 | 51.44 | -11.9 | 3.1
9 | 1000 | 23.65 | 0.0818 | 25.01 | 33.86 | 42.16 | 51.31 | -12.5 | 2.6
10 | 1250 | 24.65 | 0.0844 | 23 | 31.89 | 40.53 | 49.63 | -13.5 | 3
11 | 1600 | 25.65 | 0.0882 | 20.15 | 28.58 | 37.7 | 47.65 | -15.4 | 6.1
12 | 2000 | 26.65 | 0.0898 | 17.32 | 25.32 | 34.39 | 44.32 | -17.7 | 12
13 | 2500 | 27.65 | 0.0868 | 13.18 | 22.35 | 30.98 | 40.8 | -21.2 | 16.8
14 | 3150 | 28.65 | 0.0844 | 11.55 | 20.15 | 28.21 | 38.13 | -24.2 | 15
15 | 4000 | 29.65 | 0.0771 | 9.33 | 16.78 | 25.41 | 34.41 | -25.9 | 14.3
16 | 5000 | 30.65 | 0.0527 | 5.31 | 11.47 | 18.35 | 28.24 | -23.6 | 10.7
17 | 6300 | 31.65 | 0.0364 | 2.59 | 7.67 | 13.87 | 23.45 | -15.8 | 6.4
18 | 8000 | 32.65 | 0.0185 | 1.13 | 5.07 | 11.39 | 20.72 | -7.1 | 1.8
Overall SPL, dB |  |  |  | 62.35 | 68.34 | 74.85 | 82.3

## Table 4
ANSI S3.5-1997
Table 4 - Octave band SII procedure - frequencies, band Importance function, standardspeech spectra, Internal noise, hearing threshold levels, and free-field to eardrum transfer function.
| Frequency band |  |  | Standard speech spectrum level for stated voice effort, dB
Band No. | Nominal midband freq | Band width adj, delta | Band Importance | Normal | Raised | Loud | Shout | Reference noise spectrum level | Free-field to eardrum transfer function
| Hz |  |  | dB | dB | dB | dB | dB | dB
| fi | Deltai | Ii | normal | raised | loud | shout | Xi | Fi
1 | 250 | 22.48 | 0.0617 | 34.75 | 38.98 | 41.55 | 42.5 | -3.9 | 1
2 | 500 | 25.48 | 0.1671 | 34.27 | 40.15 | 44.85 | 49.24 | -9.7 | 1.8
3 | 1000 | 28.48 | 0.2373 | 25.01 | 33.86 | 42.16 | 51.31 | -12.5 | 2.6
4 | 2000 | 31.48 | 0.2648 | 17.32 | 25.32 | 34.39 | 44.32 | -17.7 | 12
5 | 4000 | 34.48 | 0.2142 | 9.33 | 16.78 | 25.41 | 34.41 | -25.9 | 14.3
6 | 8000 | 37.48 | 0.0549 | 1.13 | 5.07 | 11.39 | 20.72 | -7.1 | 1.8
Overall SPL, dB |  |  |  | 62.35 | 68.34 | 74.85 | 82.3

## Table B1
NSI S3.5-1997
Table B.1 - Critical band Importance functions for various speech tests.
Band No. | Center Freq, Hz | SII | NNS | CID-22 | NU6 | DRT | Short Passages | SPIN | CST
| fi | SII | NNS | CID22 | NU6 | DRT | ShortPassage | SPIN | CST
1 | 150 | 0.0103 | 0 | 0.0507 | 0.0234 | 0.0122 | 0.0192 | 0.013 | 0.0654
2 | 250 | 0.0261 | 0.023 | 0.0677 | 0.0366 | 0.0553 | 0.0312 | 0.0478 | 0.0603
3 | 350 | 0.0419 | 0.0385 | 0.0641 | 0.052 | 0.0581 | 0.0926 | 0.0451 | 0.0707
4 | 450 | 0.0577 | 0.041 | 0.0552 | 0.0672 | 0.0672 | 0.1031 | 0.047 | 0.0556
5 | 570 | 0.0577 | 0.0433 | 0.0474 | 0.0638 | 0.068 | 0.0735 | 0.0523 | 0.0404
6 | 700 | 0.0577 | 0.0472 | 0.0468 | 0.0566 | 0.0667 | 0.0611 | 0.0591 | 0.0299
7 | 840 | 0.0577 | 0.0473 | 0.0466 | 0.0503 | 0.0587 | 0.0495 | 0.0591 | 0.0307
8 | 1000 | 0.0577 | 0.047 | 0.0502 | 0.0465 | 0.0547 | 0.044 | 0.0503 | 0.0494
9 | 1170 | 0.0577 | 0.0517 | 0.0586 | 0.0539 | 0.0563 | 0.044 | 0.0503 | 0.0571
10 | 1370 | 0.0577 | 0.0537 | 0.0591 | 0.0576 | 0.0575 | 0.049 | 0.0556 | 0.0677
11 | 1600 | 0.0577 | 0.0582 | 0.0586 | 0.0642 | 0.0625 | 0.0486 | 0.0699 | 0.0671
12 | 1850 | 0.0577 | 0.0679 | 0.0609 | 0.0741 | 0.0598 | 0.0493 | 0.0625 | 0.0644
13 | 2150 | 0.0577 | 0.0745 | 0.0596 | 0.0709 | 0.0555 | 0.049 | 0.0602 | 0.0611
14 | 2500 | 0.0577 | 0.075 | 0.0618 | 0.0621 | 0.0521 | 0.0547 | 0.0684 | 0.0529
15 | 2900 | 0.0577 | 0.0685 | 0.0501 | 0.0553 | 0.048 | 0.0555 | 0.0638 | 0.049
16 | 3400 | 0.0577 | 0.0662 | 0.0439 | 0.0505 | 0.0443 | 0.0493 | 0.0605 | 0.0448
17 | 4000 | 0.0577 | 0.0636 | 0.037 | 0.0417 | 0.0356 | 0.0359 | 0.0534 | 0.0376
18 | 4800 | 0.046 | 0.0607 | 0.0268 | 0.0291 | 0.028 | 0.0387 | 0.0394 | 0.0322
19 | 5800 | 0.0343 | 0.0511 | 0.0201 | 0.0186 | 0.0237 | 0.0256 | 0.0291 | 0.026
20 | 7000 | 0.0226 | 0.0216 | 0.0186 | 0.0141 | 0.0205 | 0.0219 | 0.0132 | 0.0231
21 | 8500 | 0.011 | 0 | 0.0162 | 0.0113 | 0.0153 | 0.0043 | 0 | 0.0146
NNS (various nonsense syllable tests where most of the English phonemes occur equally often), CID-W22 (PB-words). NU6 monosyllables, DRT (Diagnostic Rhyme Test), short passages of easy reading material. SPIN monosyllables
** This table has been augmented to include the SII importance function from Table 1 (SII), and the Continous Speech Test (CSS) from http://www.sii.to/CSTdata.txt

## Table B2
ANSI S3.5-1997
Table B.2 - One-third octave band Importance functions for various speech tests.
Band No. | Center Freq, Hz | SII | NNS | CID-22 | NU6 | DRT | Short Passages | SPIN | CST
| fi | SII | NNS | CID22 | NU6 | DRT | ShortPassage | SPIN | CST
1 | 160 | 0.0083 | 0 | 0.0365 | 0.0168 | 0 | 0.0114 | 0 | 0.0131
2 | 200 | 0.0095 | 0 | 0.0279 | 0.013 | 0.024 | 0.0153 | 0.0255 | 0.0168
3 | 250 | 0.015 | 0.0153 | 0.0405 | 0.0211 | 0.033 | 0.0179 | 0.0256 | 0.0255
4 | 315 | 0.0289 | 0.0284 | 0.05 | 0.0344 | 0.039 | 0.0558 | 0.036 | 0.0374
5 | 400 | 0.044 | 0.0363 | 0.053 | 0.0517 | 0.0571 | 0.0898 | 0.0362 | 0.0637
6 | 500 | 0.0578 | 0.0422 | 0.0518 | 0.0737 | 0.0691 | 0.0944 | 0.0514 | 0.0694
7 | 630 | 0.0653 | 0.0509 | 0.0514 | 0.0658 | 0.0781 | 0.0709 | 0.0616 | 0.0529
8 | 800 | 0.0711 | 0.0584 | 0.0575 | 0.0644 | 0.0751 | 0.066 | 0.077 | 0.0374
9 | 1000 | 0.0818 | 0.0667 | 0.0717 | 0.0664 | 0.0781 | 0.0628 | 0.0718 | 0.0441
10 | 1250 | 0.0844 | 0.0774 | 0.0873 | 0.0802 | 0.0811 | 0.0672 | 0.0718 | 0.0784
11 | 1600 | 0.0882 | 0.0893 | 0.0902 | 0.0987 | 0.0961 | 0.0747 | 0.1075 | 0.1035
12 | 2000 | 0.0898 | 0.1104 | 0.0938 | 0.1171 | 0.0901 | 0.0755 | 0.0921 | 0.1023
13 | 2500 | 0.0868 | 0.112 | 0.0928 | 0.0932 | 0.0781 | 0.082 | 0.1026 | 0.0926
14 | 3150 | 0.0844 | 0.0981 | 0.0678 | 0.0783 | 0.0691 | 0.0808 | 0.0922 | 0.0738
15 | 4000 | 0.0771 | 0.0867 | 0.0498 | 0.0562 | 0.048 | 0.0483 | 0.0719 | 0.0596
16 | 5000 | 0.0527 | 0.0728 | 0.0312 | 0.0337 | 0.033 | 0.0453 | 0.0461 | 0.0454
17 | 6300 | 0.0364 | 0.0551 | 0.0215 | 0.0177 | 0.027 | 0.0274 | 0.0306 | 0.0365
18 | 8000 | 0.0185 | 0 | 0.0253 | 0.0176 | 0.024 | 0.0145 | 0 | 0.0477
** This table has been augmented to include the SII importance function from Table 3 (SII), and the Continous Speech Test (CSS) from http://www.sii.to/CSTdata.txt

## Table B3
ANSI S3.5-1997
Table B.3 - Octave band importance functions for various speech tests.
Band No. | Center Freq, Hz | SII | NNS | CID-22 | NU6 | DRT | Short Passages | SPIN | CST
| fi | SII | NNS | CID22 | NU6 | DRT | ShortPassage | SPIN | CST
1 | 250 | 0.0617 | 0.0437 | 0.1549 | 0.0653 | 0.096 | 0.1004 | 0.0871 | 0.0928
2 | 500 | 0.1671 | 0.1294 | 0.1562 | 0.1912 | 0.2043 | 0.2551 | 0.1493 | 0.186
3 | 1000 | 0.2373 | 0.2025 | 0.2165 | 0.211 | 0.2343 | 0.196 | 0.2206 | 0.1599
4 | 2000 | 0.2648 | 0.3117 | 0.2768 | 0.309 | 0.2643 | 0.2322 | 0.3022 | 0.2984
5 | 4000 | 0.2142 | 0.2576 | 0.1466 | 0.1662 | 0.1501 | 0.1744 | 0.2102 | 0.1788
6 | 8000 | 0.0549 | 0.0551 | 0.0468 | 0.0353 | 0.051 | 0.0419 | 0.0306 | 0.0842
** This table has been augmented to include the SII importance function from Table 4 (SII), and the Continous Speech Test (CSS) from http://www.sii.to/CSTdata.txt